## CODES
NUMBER CODE | NAME | DESC
000 | NO ERROR
050 | COMM ERROR
090 | ERROR IN CODE CAUSED ERROR | Check DEBUG messages for more info
100 | PANEL KEYED OFF | PANEL POWER KEYSWITCH TURNED OFF
101 | PANEL KEYED OFF DURING OPS | PANEL POWER TURNED OFF WHILE ESR RESET
110 | RIDE TIMEOUT | PANEL LEFT UNATTENDED FOR __ SECONDS
150 | MAIN PANEL E-STOP
151 | MAIN PANEL RIDE STOP
216 | FUNCTION NOT FOUND: RESTRAINTS | FUNCTION ENABLE was ENABLED and restraint button was pressed. No function on RESTRAINT PUSHBUTTON found!
217 | FUNCTION NOT FOUND: DISPATCH
222 | RESTRAINTS TOGGLED W FLOOR LOWERED | Restraints button was pressed while floor was lowered. Cannot change restraint state
223 | RESTRAINTS TOGGLED W CHASSIS UP | Restraints button was pressed while chassis was up. Cannot change restraint state.
231 | AIRGATE ERROR: DISPATCH | Gates opened while dispatching
232 | GATES OPENED WHILE FLOOR LOWERED | GATES switch was switched to OPEN while floor lowered. Cannot open air gates.
233 | GATES OPENED WHILE CHASSIS UP | GATES switch was switched to OPEN while floor lowered. Cannot open air gates.
240 | TYPE SWITCHED WHILE NOT IN FUNCTION | Type switch was switched while operating
311 | TREVOR ERROR | Acknowledge button was pressed too many times while in auto mode

## GENERAL RANGES DESC
GENERAL CODES | TYPE/DESC | LAMP STATUS | additional info
0XX | SYSTEM ERROR | BLINK FAST | comm loss, keyboard loss, etc
09X | CRITICAL SYSTEM ERROR | SOLID
1XX | GENERAL STOP ERRORS | BLINK 500
2XX | OPERATOR ERROR CAUSED ERRORS | BLINK NORMAL | airgates, restraints toggled, etc.
3XX | MISC ERRORS | BLINK NORMAL | trevor error